## Sheet1
ABS Pin in A-24 harness | What it connects to generally | Wire Color | Harness it connects to | More Info
1 | Rear Right ABS Sensor | GR-L | B-59 pin 13
2 | Rear Right ABS Sensor | Y-L | B-59 pin 5 | Per Eric Loose
3 | Rear Right ABS Sensor | Y-L | B-59 pin 5 | Per supplemental
4 | Front Right ABS Sensor | B-L | A-01 pin 1
5 | Front Right ABS Sensor | W-L | A-01 pin 2
6 | Front Left ABS Sensor | B-R | A-08 pin 1
7 | Front Left ABS Sensor | W-R | A-08 pin 2
8 | ? | GR-R | B-59 pin 14
9 | ? | Y-R | B-59 pin 6
10 | ? | L-B | B-59 pin 14
11 | OBD2 pin 7 Pink line | Y-R | B-59 pin 11 then Pink | on to B-08 Pin 25 still Pink (might merg with other wires here)
12 | OBD2 Pin 1 Yellow line | Y | B-59 pin 7 then Yellow | Merges with other wires from Central Door Locking System and MPI somewhere
13 | n/a
14 | Stop Lamp Switch | G | B-59 pin 4 | onto B-07 pin 9, then B-06 pin 1
15 | Ignition Switch 2 | L-B | B-59 pin 10 | 10A Fuse 13?
16 | Ground | B | n/a
17 | Fusible Link POWER (same as 18) | R-B
18 | Fusible Link POWER (same as 17) | R-B
19 | Ground | B | n/a
20 | n/a
21 | ABS CEL | G-R | B-59 pin 12
22 | n/a
23 | n/a
24 | n/a
25 | n/a
26 | n/a
27 | n/a
28 |  | L-B | B-59 pin 8 | at b-59 changes to a red wire
29 | n/a
30 | G-Sensor | B-W | B-59 pin 2 | to B-33 (not sure which pin, but color wire matches
31 | n/a
B-08 harness location |  |  |  |  | B-59 harness location
B-08 is a junction connector, this shows how things are linked
This shows the ABS fusible link location in the engine fusebox: |  |  |  | Fuse Locations (note IG2 is needed for ABS)